## Tabelle1
# This is the template file for creating symbols with tragesym
# every line starting with '#' is a comment line.
# save it as text file with tab separated cells and start tragesym

[options]
# wordswap swaps labels if the pin is on the right side an looks like this:
# "PB1 (CLK)". That's useful for micro controller port labels
# rotate_labels rotates the pintext of top and bottom pins
# this is useful for large symbols like FPGAs with more than 100 pins
# sort_labels will sort the pins by it's labels
# useful for address ports, busses, ...
wordswap	yes
rotate_labels	yes
sort_labels	yes
generate_pinseq	yes
sym_width	5000
pinwidthvertical	400
pinwidthhorizontal	400

[geda_attr]
# name will be printed in the top of the symbol
# if you have a device with slots, you'll have to use slot= and slotdef=
# use comment= if there are special information you want to add
version	20060113 1
name	PsoC 5 100pin
device	PsoC
refdes	U?
footprint	100TQFP-PSOC
description
documentation	http://www.cedt.iisc.ernet.in/people/students/kabhijit/
author	PE-Group CEDT
numslots	0
#slot	1
#slotdef	1:
#slotdef	2:
#slotdef	3:
#slotdef	4:
#comment
#comment
#comment

[pins]
# tabseparated list of pin descriptions
#
# pinnr is the physical number of the pin
# seq is the pinseq= attribute, leave it blank if it doesn't matter
# type can be (in, out, io, oc, oe, pas, tp, tri, clk, pwr)
# style can be (line,dot,clk,dotclk,none). none if only want to add a net
# posit. can be (l,r,t,b) or empty for nets
# net specifies the name of the net. Vcc or GND for example.
# label represents the pinlabel.
#	negation lines can be added with "\_" example: \_enable\_
#	if you want to write a "\" use "\\" as escape sequence
#
#pinnr	seq	type	style	posit.	net	label
71			line	l		P0[0] GPIO, OpAmp2out
72			line	l		P0[1] GPIO, OpAmp0out
73			line	l		P0[2] GPIO, OpAmp0+
74			line	l		P0[3] GPIO, OpAmp0-/Extref0
76			line	l		P0[4] GPIO, OpAmp2+
77			line	l		P0[5] GPIO, OpAmp2-
78			line	l		P0[6] GPIO, IDAC0
79			line	l		P0[7] GPIO, IDAC2
20			line	l		JTAG P1[0] TMS, SWDIO, GPIO
21			line	l		JTAG P1[1] TCK, SWDCK, GPIO
22			line	l		P1[2] conf_\XRES, GPIO
23			line	l		JTAG P1[3] TDO, SWV, GPIO
24			line	l		JTAG P1[4] TDI, GPIO
25			line	l		JTAG P1[5] nTRST, GPIO
30			line	r		P1[6] GPIO
31			line	r		P1[7] GPIO
53			line	r		P12[0] SIO, I2C1: SCL
54			line	r		P12[1] SIO, I2C1: SDA
67			line	r		P12[2] SIO
68			line	r		P12[3] SIO
4			line	r		P12[4] I2C0: SCL, SIO
5			line	r		P12[5] I2C0: SDA, SIO
32			line	r		P12[6] SIO
33			line	r		P12[7] SIO
43			line	r		P15[0] MHz XTAL: Xo, GPIO
44			line	r		P15[1] MHz XTAL: Xi, GPIO
55			line	r		P15[2] GPIO, kHz XTAL: Xo
56			line	r		P15[3] GPIO, kHz XTAL: Xi
93			line	r		P15[4] GPIO
94			line	r		P15[5] GPIO
37			line	r		P15[6] USBIO, D+, SWDIO
38			line	r		P15[7] USBIO, D-, SWDCK
95			line	r		P2[0] GPIO
96			line	r		P2[1] GPIO
97			line	r		P2[2] GPIO
98			line	r		P2[3] GPIO, TRACECLK
99			line	r		P2[4] GPIO, TRACEDATA[0]
1			line	r		P2[5] TRACEDATA[1], GPIO
2			line	r		P2[6] TRACEDATA[2], GPIO
3			line	r		P2[7] TRACEDATA[3], GPIO
45			line	l		P3[0] IDAC1, GPIO
46			line	l		P3[1] IDAC3, GPIO
29			line	l		P3[2] OpAmp3-/Extref1, GPIO
47			line	l		P3[3] OpAmp3+, GPIO
48			line	l		P3[4] OpAmp1-, GPIO
49			line	l		P3[5] OpAmp1+, GPIO
51			line	l		P3[6] GPIO, OpAmp1out
52			line	l		P3[7] GPIO, OpAmp3out
69			line	l		P4[0] GPIO
70			line	l		P4[1] GPIO
80			line	l		P4[2] GPIO
81			line	l		P4[3] GPIO
82			line	l		P4[4] GPIO
83			line	l		P4[5] GPIO
84			line	l		P4[6] GPIO
85			line	l		P4[7] GPIO
16			line	r		P5[0] GPIO
17			line	r		P5[1] GPIO
18			line	r		P5[2] GPIO
19			line	r		P5[3] GPIO
34			line	r		P5[4] GPIO
35			line	r		P5[5] GPIO
36			line	r		P5[6] GPIO
27			line	r		P5[7] GPIO
89			line	r		P6[0] GPIO
90			line	r		P6[1] GPIO
91			line	r		P6[2] GPIO
92			line	r		P6[3] GPIO
6			line	r		P6[4] GPIO
7			line	r		P6[5] GPIO
8			line	r		P6[6] GPIO
9			line	r		P6[7] GPIO
15			line	t		\XRES
11			line	t		Ind
28			none			NC
42			none			NC
57			none			NC
58			none			NC
59			none			NC
60			none			NC
61			none			NC
62			none			NC
13			line	t		Vbat
12			line	t		Vboost
63			line	t		Vcca
41			line	t		Vccd
86			line	t		Vccd
65			line	t		Vdda
39			line	t		Vddd
88			line	t		Vddd
75			line	r		Vddio0
26			line	r		Vddio1
100			line	r		Vddio2
50			line	r		Vddio3
64			line	b		Vssa
10			line	b		Vssb
14			line	b		Vssd
40			line	b		Vssd
66			line	b		Vssd
87			line	b		Vssd

## Tabelle2
1	(TRACEDATA[1], GPIO) P2[5]
2	(TRACEDATA[2], GPIO) P2[6]
3	(TRACEDATA[3], GPIO) P2[7]
4	(I2C0: SCL, SIO) P12[4]
5	(I2C0: SDA, SIO) P12[5]
6	(GPIO) P6[4]
7	(GPIO) P6[5]
8	(GPIO) P6[6]
9	(GPIO) P6[7]
10	Vssb
11	Ind
12	Vboost
13	Vbat
14	Vssd
15	XRES
16	(GPIO) P5[0]
17	(GPIO) P5[1]
18	(GPIO) P5[2]
19	(GPIO) P5[3]
20	(TMS, SWDIO, GPIO) P1[0]
21	(TCK, SWDCK, GPIO) P1[1]
22	(configurable XRES, GPIO) P1[2]
23	(TDO, SWV, GPIO) P1[3]
24	(TDI, GPIO) P1[4]
25	(nTRST, GPIO) P1[5]
26	Vddio1
27	(GPIO) P5[7]
28	NC
29	(OpAmp3-/Extref1, GPIO) P3[2]
30	(GPIO) P1[6]
31	(GPIO) P1[7]
32	(SIO) P12[6]
33	(SIO) P12[7]
34	(GPIO) P5[4]
35	(GPIO) P5[5]
36	(GPIO) P5[6]
37	(USBIO, D+, SWDIO) P15[6]
38	(USBIO, D-, SWDCK) P15[7]
39	Vddd
40	Vssd
41	Vccd
42	NC
43	(MHz XTAL: Xo, GPIO) P15[0]
44	(MHz XTAL: Xi, GPIO) P15[1]
45	(IDAC1, GPIO) P3[0]
46	(IDAC3, GPIO) P3[1]
47	(OpAmp3+, GPIO) P3[3]
48	(OpAmp1-, GPIO) P3[4]
49	(OpAmp1+, GPIO) P3[5]
50	Vddio3
51	P3[6] (GPIO, OpAmp1out)
52	P3[7] (GPIO, OpAmp3out)
53	P12[0] (SIO, I2C1: SCL)
54	P12[1] (SIO, I2C1: SDA)
55	P15[2] (GPIO, kHz XTAL: Xo)
56	P15[3] (GPIO, kHz XTAL: Xi)
57	NC
58	NC
59	NC
60	NC
61	NC
62	NC
63	Vcca
64	Vssa
65	Vdda
66	Vssd
67	P12[2] (SIO)
68	P12[3] (SIO)
69	P4[0] (GPIO)
70	P4[1] (GPIO)
71	P0[0] (GPIO, OpAmp2out)
72	P0[1] (GPIO, OpAmp0out)
73	P0[2] (GPIO, OpAmp0+)
74	P0[3] (GPIO, OpAmp0-/Extref0)
75	Vddio0
76	P0[4] (GPIO, OpAmp2+)
77	P0[5] (GPIO, OpAmp2-)
78	P0[6] (GPIO, IDAC0)
79	P0[7] (GPIO, IDAC2)
80	P4[2] (GPIO)
81	P4[3] (GPIO)
82	P4[4] (GPIO)
83	P4[5] (GPIO)
84	P4[6] (GPIO)
85	P4[7] (GPIO)
86	Vccd
87	Vssd
88	Vddd
89	P6[0] (GPIO)
90	P6[1] (GPIO)
91	P6[2] (GPIO)
92	P6[3] (GPIO)
93	P15[4] (GPIO)
94	P15[5] (GPIO)
95	P2[0] (GPIO)
96	P2[1] (GPIO)
97	P2[2] (GPIO)
98	P2[3] (GPIO, TRACECLK)
99	P2[4] (GPIO, TRACEDATA[0])
100	Vddio2